## send it as pdf
Technology | Advantages | Disadvantages | Additional Notes
1. Precast Insulated Concrete | - Fast construction thanks to off-site production.- Reduction of additional on-site work.- Lower overall cost due to reduced material waste.- High-quality control in the factory.- Low maintenance and long building life.- Low thermal permeability and improved insulation.- High fire resistance. | - Limited flexibility for modification after production.- Requires precise and early planning.- Specialized transport and installation requirements (cranes, trucks).- Potential for panel damage during transport. | The project requires high-level advance planning and organization to maximize its benefits.
2. Cellular / Lightweight Concrete | - Up to 30% faster delivery.- Lightweight, reducing loads on foundations.- Easy transport and installation.- Flexibility in shapes and sizes, easy to cut on-site.- Excellent thermal and acoustic insulation.- Fire resistance up to more than 4 hours.- Long lifespan and moisture resistance. | - Block production cost is higher than traditional concrete.- Lower shear and compressive strength than regular concrete.- Limited spread in the Kingdom, reducing contractor familiarity.- High energy consumption during manufacturing. | Suitable for small and medium residential buildings, but not ideal for high-rise towers.
3. Tunnel Forms | - Speeds up construction pace thanks to concurrent production.- Smooth surfaces reduce the need for plastering.- Reduced labor costs.- Very high production accuracy (tolerance not exceeding 1/1000).- Limited but precise design flexibility. | - High initial investment cost due to the forms.- Need for continuous cash flow during implementation.- Requires tight coordination between work teams.- Requires more skilled labor than traditional systems.- Difficulty in creating very large spaces.- Needs special materials on-site. | Suitable for residential projects with repetitive (similar) units.
4. Insulated Concrete Forms (ICF) | - Saves up to 7% in costs compared to traditional building.- 33% higher energy efficiency.- Reduces air conditioning consumption by 50%.- High resistance to wind, earthquakes, and fires.- Fast construction as it is ready off-site.- 10 times higher compressive strength than normal systems. | - Narrower space due to wall thickness.- Difficulty modifying the design after implementation.- Risk of water leakage if poorly implemented. | Ideal for hot and humid regions and achieves long-term operational savings.
5. Light Steel Structures | - Three times faster than traditional concrete construction.- Lower cost over the operational lifespan.- Lightweight (10% of a concrete building's weight).- Precise manufacturing quality in the factory.<S- High design flexibility and larger internal spaces.- Environmentally friendly (100% recyclable). | - Higher sound permeability, requires additional insulation.- Loses resistance at high temperatures.- Needs fire-resistant paint or coating. | Suitable for multi-use buildings and fast-track projects.
6. Prefabricated Units (Light Steel) | - Multiple types (four-sided, partially open, side-open supported by a main structure).- Fast implementation.- High accuracy and quality from the factory.- Significantly reduces project duration. | - Restrictions on transport, size, and weight.- Limited number of floors (approx. 10 floors).- Challenges in vertical stacking and vertical expansion. | Widely used in hotels, student housing, and small commercial buildings.
7. Concrete Modular | - 95% of the building elements are completed inside the factory.- Shortens project time by up to 50%.- 30% faster completion compared to traditional building.- High quality due to the controlled manufacturing environment.- Ability to expand or reduce the building area easily.- Relocating the building to another site is possible. | - High cost for small projects.- Restrictions on transport and unit size.- Requires very early design and planning.- Limited suppliers and difficulty switching after starting implementation.- An old negative perception that they are temporary buildings. | An excellent choice for large projects that require high speed and guaranteed quality.